## Calculations
NON-RENEWABLE BIOMASS ASSESSMENT OF PERU
Equations | Values
MAI = F * GR | 470764172
R = MAI + ∆F | 508764172
DRB = PA * GR | 119920797.68
NRB = R - DRB | 388843374.32
fNRB = NRB/(NRB + DRB) | 76.43%
Parameter: | Value: | Unit: | Description:
F | 73973000 | ha | Forest extension
GR | 6.364 | t/ha-yr | Growth rate of biomass (weighted average)
PA | 18843620 | ha | Protected areas
ΔF | -38000000 | t/yr | Annual change in living forest biomass
Distribution of total forest area by ecological zone (%)
Country/ Area | Tropical
| Rain forest | Moist | Dry | Shrub | Desert | Mountain
Peru | 86% |  | n.s. | n.s. | n.s. | 14%
IPCC above-ground biomass growth rates for different ecological zones (tonnes d.m./ha/yr)
Domain | Tropical
Ecological zone | Rain forest | Moist deciduous forest | Dry forest | Shrubland | Desert | Mountain systems
South America (≤20 y) | 11 | 7 | 4 | 4 |  | 3.4
South America (>20 y) | 3.1 | 2 | 1 | 1 |  | 0.9
South America (average) | 7.05 | 4.5 | 2.5 | 2.5 |  | 2.15
Growth rate of biomass (weighted average) - PERU (t/ha/yr)
South America | 6.364
Annual Change in Carbon Stock (tcarbon/yr)
-19000 | t/yr
Carbon stock/Biomass Conversion rate
0.5
Note on H26: A range of 1,8-5,0 is given.
Note on H27: A range of 0,4 - 1,4 is given.

## Methodology
NON-RENEWABLE BIOMASS ASSESSMENT METHODOLOGY
Equations |  | Description of the parameters and relevant data sources
1 | fNRB = NRB/(NRB + DRB) | Parameter | Unit | Description | Source | Considerations
2 | NRB = R - DRB | NRB | t/yr | Non-renewable biomass | Equation 2 | Proportion of Total Annual Biomass Removals (R) that is not demonstrably renewable.
3 | R = MAI + ∆F | DRB | t/yr | Demonstrably renewable biomass | Equation 5 | Calculated as equivalent to the total annual biomass growth in protected areas.
4 | MAI = F * GR | R | t/yr | Total annual biomass removals | Equation 3 | Used as a national-level proxy for By. Accounts for all removals (not only woodfuels), which is equivalent to the sum of MAI and the Annual change in living forest biomass.
5 | DRB = PA * GR | MAI | t/yr | Mean Annual Increment in biomass growth | Equation 4 | Country-specific MAI calculated from extent of forest and its growth rate.
|  | GR | t/ha-yr | Growth rate of biomass | - Distribution of total forest area by ecological zone: FAO Global Forest Resources Assessment 20001, Table 14 - Above-ground biomass growth rates by ecological zone: 2006 IPCC Guidelines for National Greenhouse Gas Inventories2, Chapter 4, Table 4.9 | Country-specific growth rate calculated as a weighted average based on FAO reporting on distribution of total forest area by ecological zone and IPCC above-ground biomass growth rates for different ecological zones.
|  | F | ha | Forest extension | FAO Global Forest Resources Assessment 20153, Topic “Forest area and characteristics”, column “P”
|  | PA | ha | Protected areas | FAO Global Forest Resources Assessment 20153, Topic “Biodiversity and Conservation”, column “S”
|  | ΔF | t/yr | Annual change in living forest biomass | - Annual Change in Carbon Stock in Living Forest Biomass 2005-2010: FAO Global Forest Resources Assessment 20104, Table 11, column “I”. - Carbon stock/Biomass Conversion rate: 2003 IPCC Good Practice Guidance for Land Use, Land-Use Change and Forestry5 | Calculated by converting: Annual Change in Carbon Stock in Living Forest Biomass 2005-2010 (tcarbon/yr) to Annual Change in Living Forest Biomass 2005-2010 (t/yr) using Carbon stock/Biomass Conversion rate (0.5 is used as a default for the carbon fraction of dry matter).
1 http://www.fao.org/docrep/004/Y1997E/y1997e21.htm#bm73
2 http://www.ipcc-nggip.iges.or.jp/public/2006gl/pdf/4_Volume4/V4_04_Ch4_Forest_Land.pdf
3 http://www.fao.org/forest-resources-assessment/explore-data/flude/en/
4 http://www.fao.org/forestry/fra/fra2010/en/
5 http://www.ipcc-nggip.iges.or.jp/public/gpglulucf/gpglulucf_files/GPG_LULUCF_FULL.pdf