## Read me
SPARK Methodology V1.0: Crediting-Period Model and Calculation Tool
Status: Draft for Public Consultation, Illustrative and non-normative: the methodology text governs on any discrepancy.
Purpose: The prefilled Typical project is a multi-measure energy-access activity (solar home systems, solar irrigation pumps, solar dryers) modelled over a full five-year crediting period with progressive installation, lifetime-based retirement of equipment, and Equation 14 embodied-emission amortisation.
How to use: enter your measures and their five-year installation schedule on the Measures sheet; the Cal sheet builds the operating fleet per year (a unit operates from its installation year for its technical lifetime); Results shows emission reductions per measure per year, the cumulative total, the host-Party transparency term, and the Section 3.2.4 scale status.
Measures are modelled and reported separately, so per-measure results remain visible alongside the activity total.
Verification: the Measures sheet produce the Annex 7 examples.
Legend: yellow cells are inputs; white cells calculate; blue cells are reference values from Annex 1 (provisional sets as marked there).
Feedback: Sumit comments through the Gold Standard consultation portal, citing the consultation question numbers.

## Reference
Reference values (Annex 1; provisional sets as marked there)
dSD, suppressed-demand conservativeness deduction (Equation 3) | 0.05
Data-completeness threshold (Section 14.1.4) | 0.95
Table A1-8: default uncertainty adjustment factors (provisional)
Direct per-unit metering | 0.77
Group or aggregate metering | 0.74
Sampling-based monitoring | 0.74
Metered displaced fuel (Track B) | 0.9
Not available where the baseline includes a fraction of non-renewable biomass (Section 13): apply the parameter-level propagation.
Table A1-4 per-unit factors (kg CO2 per unit; provisional; IPCC 2006 Vol. 2 Ch. 1 Tables 1.2 and 1.4)
Petrol | litre | 2.3
Kerosene | litre | 2.5
Gas-diesel oil (diesel) | litre | 2.7
LPG | kg | 3
Scale ceilings, tCO2e per year (Section 3.2.4)
Micro | 10000
Small | 60000
Activity-level settings
DAF (MT400-05 country default) | 0.04
Data completeness (post-replacement fraction) | 0.97
CF override (blank = Section 14.1.4 rule; prefilled 0.95 to match the Annex 7 examples) | 0.95
CF applied | 0.95
Crediting period LCP, years (minimum 5; Section 15) | 5

## Measures
Measures: per-unit parameters, chains and five-year installation schedule (up to six measures)
Measure name | Solar home systems (households) | Solar irrigation pumps (farmers) | Solar dryers (enterprises)
Module | Electricity | Mechanical | Thermal
Track (A / B / C-SD / C-AS) | A | B | A
Monitoring option | Direct per-unit metering | Metered displaced fuel (Track B) | Direct per-unit metering
fUAF (Table A1-8) | 0.77 | 0.9 | 0.77
Edeliv per unit (kWh/y) | 150 |  | 1260
Ceiling input (kWh/y) | 73 |  | 1000
Ceiling effective | 73 | 0 | 1000 | 0 | 0 | 0
ηbase | 0.3 |  | 0.5
EFneed (kg/kWh fuel) | 0.267 |  | 0.227
EFdisp (kg/kWh fuel) | 0 |  | 0
Displaced fuel metered? (Yes/No) | No | Yes | No
FC displaced per unit (unit/y) |  | 1100
EF per unit of fuel (kg/unit) |  | 2.7
Ebelow (Eq 1) | 73 |  | 1000
Ebeyond (Eq 2) | 77 |  | 260
BEbelow kg (Eq 3) | 61.7215 | 0 | 431.3 | 0 | 0 | 0
BEbeyond kg (Eq 4) | 0 | 2970 | 0 | 0 | 0 | 0
BE per unit kg (Eq 5 basis) | 61.7215 | 2970 | 431.3 | 0 | 0 | 0
BEunc kg (Eq 6) | 47.5256 | 2673 | 332.101
BEadj kg (Eq 7) | 45.6245 | 2566.08 | 318.817
BAU kg (Eq 8) | 47.5256 | 2673 | 332.101
BEmin kg (Eq 9) | 43.3433 | 2437.776 | 302.8761
Back-up fuel type
Back-up fuel per unit (unit/y)
AE per unit kg (Eq 11-12) | 0 | 0 | 0 | 0 | 0 | 0
Embodied per unit (kg CO2e) | 150 | 80 | 25
Technical lifetime Ltech (years) | 8 | 10 | 10
LE per unit kg/y (Eq 14) | 30 | 16 | 5 | 0 | 0 | 0
ER per unit kg/y (Eq 16) | 13.3433 | 2421.776 | 297.8761
Δ per unit kg/y (Eq 10) | 4.1822 | 235.224 | 29.2249
Self-check target: BEmin (Annex 7) | 40.6 | 2285 | 284
Self-check | CHECK | CHECK | CHECK
Units installed, Year 1 | 300 | 30 | 20
Units installed, Year 2 | 300 | 30 | 20
Units installed, Year 3 | 300 | 30 | 20
Units installed, Year 4 | 200 | 30 | 20
Units installed, Year 5 | 100 | 30 | 20
Notes: BEmin self-check targets are the Annex 7 chains (Example 2 target is the exact value 2,285; the printed example rounds stepwise, DC-04). Example 2 states LE of 8 kg/y from amortisation over the 10-year lifetime; Equation 14 amortises over MIN(Ltech, LCP), giving 16 kg/y at a 5-year crediting period; the tool applies Equation 14 as written (registered DC-05).

## Cal
Engine: operating fleet and per-year results (a unit operates from its installation year for Ltech years)
Install-year index | Year | 1 | 2 | 3 | 4 | 5
1 | Operating units
2 | Solar home systems (households) | 300 | 600 | 900 | 1100 | 1200
3 | Solar irrigation pumps (farmers) | 30 | 60 | 90 | 120 | 150
4 | Solar dryers (enterprises) | 20 | 40 | 60 | 80 | 100
5
ER per measure (tCO2e/y)
| Solar home systems (households) | 4.003 | 8.006 | 12.009 | 14.6776 | 16.012
| Solar irrigation pumps (farmers) | 72.6533 | 145.3066 | 217.9598 | 290.6131 | 363.2664
| Solar dryers (enterprises) | 5.9575 | 11.915 | 17.8726 | 23.8301 | 29.7876
| ER total (tCO2e/y) | 82.6138 | 165.2276 | 247.8414 | 329.1208 | 409.066
| ER cumulative (tCO2e) | 82.6138 | 247.8414 | 495.6828 | 824.8036 | 1233.8696
| Δ total (tCO2e/y) | 8.8959 | 17.7918 | 26.6877 | 35.1653 | 43.2248
| Scale status (Section 3.2.4) | micro | micro | micro | micro | micro

## Results
Results: a typical community-scale, multi-measure activity over the crediting period
Emission reductions by measure (tCO2e per year)
Measure | Year 1 | Year 2 | Year 3 | Year 4 | Year 5
Solar home systems (households) | 4.003 | 8.006 | 12.009 | 14.6776 | 16.012
Solar irrigation pumps (farmers) | 72.6533 | 145.3066 | 217.9598 | 290.6131 | 363.2664
Solar dryers (enterprises) | 5.9575 | 11.915 | 17.8726 | 23.8301 | 29.7876
Total per year | 82.6138 | 165.2276 | 247.8414 | 329.1208 | 409.066
Cumulative | 82.6138 | 247.8414 | 495.6828 | 824.8036 | 1233.8696
Δ (host-Party term) | 8.8959 | 17.7918 | 26.6877 | 35.1653 | 43.2248
Scale status | micro | micro | micro | micro | micro
Crediting-period total ER (tCO2e) | 1233.8696
What this shows: with roughly 1,200 solar home systems, 150 solar irrigation pumps and 100 solar dryers phased in over five years, a single community-scale activity delivers this crediting-period volume while remaining within the micro-scale ceiling, with each measure reported separately and equipment retiring on its technical lifetime.

## Example 1
Example 1 (Annex 7): self-check against the printed values
Inputs
Edeliv (kWh) | 150
Ceiling (kWh) | 73
ηbase | 0.3
EFneed (kg/kWh fuel) | 0.267
dSD | 0.05
fUAF (A1-8 direct metering) | 0.77
DAF | 0.1
CF (as stated in the example) | 0.95
LE embodied (kg/y) | 30
AE (kg/y) | 0
Chain |  | Computed | Printed | Check
Ebelow (Eq1) |  | 73 | 73 | MATCH
Ebeyond (Eq2) |  | 77 | 77 | MATCH
BEbelow (Eq3, kg) |  | 61.7215 | 61.7 | MATCH
BEbeyond (Eq4, kg) |  | 0 | 0 | MATCH
BE (Eq5, kg) |  | 61.7215 | 61.7 | MATCH
BEunc (Eq6, kg) |  | 47.5256 | 47.5 | MATCH
BEadj (Eq7, kg) |  | 42.773 | 42.8 | MATCH
BAU (Eq8, kg) |  | 47.5256 | 47.5 | MATCH
BEmin (Eq9, kg) |  | 40.6343 | 40.6 | MATCH
ER (Eq16, kg) |  | 10.6343 | 10.6 | MATCH
Delta (Eq10, kg) |  | 6.8912 | 6.9 | MATCH
Exact values carried through; each printed value is the rounded display (1 d.p.). CF = 0.95 is the example-stated input; in an activity, CF follows Section 14.1.4.

## Example 2
Example 2 (Annex 7): self-check against the printed values
Inputs
Displaced diesel (litres, monitored) | 1100
EF per litre (kg CO2) | 2.7
fUAF (A1-8 metered displaced fuel) | 0.9
DAF | 0.1
CF (as stated in the example) | 0.95
LE embodied (kg/y, as stated) | 8
AE (kg/y) | 0
Chain |  | Computed | Printed | Check
BEbeyond (Eq4, kg) |  | 2970 | 2970 | MATCH
BE (Eq5, kg) |  | 2970 | 2970 | MATCH
BEunc (Eq6, kg) |  | 2673 | 2673 | MATCH
BEadj (Eq7, kg) |  | 2406 | 2406 | MATCH
BAU (Eq8, kg) |  | 2673 | 2673 | MATCH
BEmin (Eq9, kg) |  | 2286 | 2286 | MATCH
ER (Eq16, kg) |  | 2278 | 2278 | MATCH
Delta (Eq10, kg) |  | 387 | 387 | MATCH
Reproduces the printed chain, which rounds at each step (DC-04) and states LE from amortisation over the 10-year lifetime; Equation 14 amortises over MIN(Ltech, LCP), giving 16 kg/y at a 5-year crediting period (DC-05). The Measures sheet applies Equation 14 as written.

## Example 3
Example 3 (Annex 7): self-check against the printed values
Inputs
Edeliv (kWh thermal) | 1260
Ceiling (kWh) | 1000
ηbase (LPG heater) | 0.5
EFneed (kg/kWh fuel) | 0.227
dSD | 0.05
fUAF (A1-8 direct metering) | 0.77
DAF | 0.1
CF (as stated in the example) | 0.95
LE embodied (kg/y) | 5
AE (kg/y) | 0
Chain |  | Computed | Printed | Check
Ebelow (Eq1) |  | 1000 | 1000 | MATCH
Ebeyond (Eq2) |  | 260 | 260 | MATCH
BEbelow (Eq3, kg) |  | 431.3 | 431 | MATCH
BEbeyond (Eq4, kg) |  | 0 | 0 | MATCH
BE (Eq5, kg) |  | 431.3 | 431 | MATCH
BEunc (Eq6, kg) |  | 332.101 | 332 | MATCH
BEadj (Eq7, kg) |  | 298.8909 | 299 | MATCH
BAU (Eq8, kg) |  | 332.101 | 332 | MATCH
BEmin (Eq9, kg) |  | 283.9464 | 284 | MATCH
ER (Eq16, kg) |  | 278.9464 | 279 | MATCH
Delta (Eq10, kg) |  | 48.1546 | 48 | MATCH
Exact values carried through; printed values are the rounded display (integers).

## Feedback map
Where feedback helps most
Tool area | Methodology section | Consultation question
Baseline approach: Step 1 Options A and B | Section 7, Step 1 | CQ 1
Option A benchmark stringency (ηbase, EFneed inputs) | Section 7, Step 1(a)-(f) | CQ 2
Benchmark floor and fallback | Section 7, Step 1(d)-(e) | CQ 3
Track B under paragraph 36(c) (ceiling collapse) | Section 7, Step 2 | CQ 4
Unit of additionality for multi-measure activities | Section 6.8.1 | CQ 5
Default fUAF values (Table A1-8) and per-unit factors (Table A1-4) | Sections 13 and 8; Annex 1 | General comment
Crediting-period model: phasing, lifetimes, Equation 14 amortisation | Sections 9 and 15; Annex 3 | General comment

## Example 4
Example 4 (Annex 7): integrated hybrid clinic, Track C. Annex 7 defines the structure; the quantities below are illustrative inputs.
Illustrative inputs
Diesel generator fuel, monitored (litres/y) | 900
Diesel per-litre factor (kg CO2, Table A1-4) | 2.7
Generator fuel share serving electricity | 0.8
Generator fuel share serving pumping | 0.2
Institutional electricity need (kWh/y, per Table A1-2, illustrative) | 2400
Pre-activity electricity supplied by the generator (kWh/y) | 1000
Hot-water useful energy at the adequate-service level (kWh/y) | 1000
Baseline water-heater efficiency (LPG, Ex3) | 0.5
LPG counterfactual factor (kg CO2/kWh fuel) | 0.227
Generator electricity efficiency (Annex C class default) | 0.3
Electricity counterfactual factor (kg CO2/kWh fuel) | 0.267
dSD | 0.05
PV net generation (kWh/y) | 4000
Pump electrical input from PV (kWh/y) | 600
fUAF (Table A1-8, direct metering) | 0.77
DAF | 0.1
CF (as stated in the examples) | 0.95
Embodied, all hardware (kg CO2e) | 400
Technical lifetime (y) | 8
Crediting period LCP (y) | 5
Chain
Suppressed-demand increment, electricity (kWh) = need - existing | 1400
BE below-ceiling, electricity (kg, Eq 3) | 1183.7
Displacement, electricity (kg, apportioned fuel) | 1944
Displacement, pumping (kg, apportioned fuel) | 486
BE thermal below-ceiling (kg, Eq 3) | 431.3
BE total (kg, Eq 5 basis) | 4045
BEunc (Eq 6) | 3114.65
BEadj (Eq 7) | 2803.185
BAU (Eq 8) | 3114.65
BEmin (Eq 9) | 2663.0257
LE embodied (kg/y, Eq 14) | 80
ER (kg CO2e per clinic per year, Eq 16) | 2583.0257
Delta (kg, Eq 10) | 451.6243
Reconciliation checks (Section 10.2 of the methodology)
Shared-baseline apportionment: displaced (electricity + pumping) vs generator actual emissions | OK: 2430 of 2430 kg
Physical bound: PV net generation vs electricity service plus pump input | OK: 4000 vs 3000 kWh
Need bound: suppressed-demand increment vs need minus existing | OK
One need, one claim: hot water claimed as thermal only; pumping as mechanical only (structural, per the row design).
Note. Annex 7, Example 4 is compositional and states no figures; this sheet operationalises it with illustrative quantities so the reconciliation rules can be seen binding. Track migration at renewal (Sections 17 and A8.5) is a re-assessment, not a formula.